## BOM
Item | Qty | Reference(s) | Value | LibPart | Footprint | Datasheet | Description | Digi-Key
1 | 1 | C1 | 27 pF | MAX2769FT2232H:C | MAX2769FT2232H:C_0402_1005Metric | ~ | CAP CER 27PF 50V C0G/NP0 0402 5% | 490-12651-1-ND
2 | 4 | C2, C9, C12, C46 | 470 pF | MAX2769FT2232H:C | MAX2769FT2232H:C_0402_1005Metric | ~ | CAP CER 470PF 50V C0G/NP0 0402 10% | 490-6242-1-ND
3 | 26 | C3, C4, C5, C6, C7, C8, C20, C23, C27, C29, C35, C36, C37, C38, C39, C40, C41, C42, C43, C44, C45, C49, C50, C51, C52, C53 | 100 nF | MAX2769FT2232H:C | MAX2769FT2232H:C_0402_1005Metric | ~ | CAP CER 0.1UF 16V X7R 0402 10% | 490-6328-1-ND
4 | 4 | C10, C11, C47, C48 | 10 nF | MAX2769FT2232H:C | MAX2769FT2232H:C_0402_1005Metric | ~ | CAP CER 10000PF 10V X7R 0402 10% | 399-7759-1-ND
5 | 7 | C13, C14, C15, C16, C17, C18, C19 | 100 pF | MAX2769FT2232H:C | MAX2769FT2232H:C_0402_1005Metric | ~ | CAP CER 100PF 50V C0G/NP0 0402 5% | 399-3194-1-ND
6 | 6 | C21, C24, C25, C28, C30, C31 | 1.0 uF | MAX2769FT2232H:C | MAX2769FT2232H:C_0402_1005Metric | ~ | CAP CER 1UF 6.3V X6S 0402 | 490-12233-1-ND
7 | 2 | C22, C26 | NC | MAX2769FT2232H:C | MAX2769FT2232H:C_0402_1005Metric | ~ | CAP CER 10000PF 10V X7R 0402 | 399-7759-1-ND
8 | 2 | C32, C33 | 4.7 uF | MAX2769FT2232H:C | MAX2769FT2232H:C_0805_2012Metric | ~ | CAP CER 4.7UF 6.3V X7R 0805 | 399-15725-1-ND
9 | 1 | C34 | 3.3 uF | MAX2769FT2232H:C | MAX2769FT2232H:C_0805_2012Metric | ~ | CAP CER 3.3UF 16V X7R 0805 | 490-13309-1-ND
10 | 2 | FB1, FB2 | Ferrite_Bead | MAX2769FT2232H:Ferrite_Bead | MAX2769FT2232H:L_0805_2012Metric | ~ | FERRITE BEAD 1 KOHM 0805 1LN | 490-1041-1-ND
11 | 4 | H1, H2, H3, H4 | MountingHole_Pad | MAX2769FT2232H:MountingHole_Pad | MAX2769FT2232H:MountingHole_2.2mm_M2_Pad_Via | ~
12 | 1 | J1 | Conn_Coaxial | MAX2769FT2232H:Conn_Coaxial | MAX2769FT2232H:SMA_Amphenol_132203-12_Horizontal | ~ | CONN SMA JACK R/A 50 OHM PCB | ACX1232-ND
13 | 1 | J2 | USB_A | MAX2769FT2232H:USB_A | MAX2769FT2232H:USB_A_CNCTech_1001-011-01101_Horizontal | ~ | CONN PLUG USB2.0 TYPEA 4P SMD RA | WM3983CT-ND
14 | 1 | J3 | RF_Shield_One_Piece | MAX2769FT2232H:RF_Shield_One_Piece | MAX2769FT2232H:Laird_Technologies_BMI-S-103_26.21x26.21mm | ~ | RF SHIELD 1.032"X1.032" SLDR 1PC | 903-1008-1-ND
15 | 1 | J4 | Conn_Coaxial | MAX2769FT2232H:Conn_Coaxial | MAX2769FT2232H:MMCX_Molex_73415-1471_Vertical | ~ | CONN MMCX JACK STR 50 OHM PCB | ARF1904-ND
16 | 1 | L1 | 33 nH | MAX2769FT2232H:L | MAX2769FT2232H:L_0402_1005Metric | ~ | FIXED IND 33NH 350MA 580 MOHM | 490-2629-1-ND
17 | 1 | R1 | 20k | MAX2769FT2232H:R_US | MAX2769FT2232H:R_0603_1608Metric | ~ | RES 20K OHM 1% 1/10W 0603 | 2019-RK73H1JTTD2002FCT-ND
18 | 5 | R2, R4, R5, R7, R11 | 0 | MAX2769FT2232H:R_US | MAX2769FT2232H:R_0603_1608Metric | ~ | RES 0 OHM JUMPER 0603 | 2019-RK73Z1JTTDCT-ND
19 | 5 | R3, R6, R8, R9, R10 | NC | MAX2769FT2232H:R_US | MAX2769FT2232H:R_0603_1608Metric | ~ | RES 0 OHM JUMPER 0603 | 2019-RK73Z1JTTDCT-ND
20 | 1 | R12 | 2.2k | MAX2769FT2232H:R_US | MAX2769FT2232H:R_0603_1608Metric | ~ | RES 2.2K OHM 1% 1/10W 0603 | 2019-RK73H1JTTD2201FCT-ND
21 | 2 | R13, R17 | 1k | MAX2769FT2232H:R_US | MAX2769FT2232H:R_0603_1608Metric | ~ | RES 1K OHM 1% 1/8W 0603 | 2019-RK73H1JTTD1001FCT-ND
22 | 1 | R14 | 12k | MAX2769FT2232H:R_US | MAX2769FT2232H:R_0603_1608Metric | ~ | RES 12K OHM 1% 1/10W 0603 | 2019-RK73H1JTTD1202FCT-ND
23 | 3 | R15, R16, R18 | 10k | MAX2769FT2232H:R_US | MAX2769FT2232H:R_0603_1608Metric | ~ | RES 10K OHM 1% 1/10W 0603 | 2019-RK73H1JTTD1002FCT-ND
24 | 1 | U1 | MAX2769ETI+T | MAX2769FT2232H:MAX2769ETI+T | MAX2769FT2232H:MAX2769ETI&plus_T |  | RF RX GNSS 1575.42MHZ 28TQFN | MAX2769BETI/V+-ND
25 | 2 | U2, U3 | TPS717285DCKR | MAX2769FT2232H:TPS717285DCKR | MAX2769FT2232H:TPS717285DCKR |  | IC REG LINEAR 2.85V 150MA SC70-5 | 296-19649-1-ND
26 | 1 | U4 | NCP164CSN330T1G | MAX2769FT2232H:NCP164CSN330T1G | MAX2769FT2232H:TSOT-23-5 | https://www.onsemi.com/pub/Collateral/NCP164C-D.PDF | LDO 300 MA AD 3.3V, ULTRA | 488-NCP164CSN330T1GCT-ND
27 | 1 | U5 | 93LC66BT-I_OT | MAX2769FT2232H:93LC66BT-I_OT | MAX2769FT2232H:93LC66BT-I&slash_OT |  | IC EEPROM 4K SPI 2MHZ SOT23-6 | 93LC66BT-I/OTCT-ND
28 | 1 | U6 | FT2232H-Interface_USB | MAX2769FT2232H:FT2232H-Interface_USB | MAX2769FT2232H:LQFP-64_10x10mm_P0.5mm |  | IC USB HS DUAL UART/FIFO 64-LQFP | 768-1024-1-ND
29 | 1 | U7 | 74LVC1G74 | MAX2769FT2232H:74LVC1G74 | MAX2769FT2232H:SOT-833-1 | https://assets.nexperia.com/documents/data-sheet/74LVC1G74.pdf | IC FF D-TYPE SNGL 1BIT 8XSON | 1727-3558-1-ND
30 | 1 | U8 | 74LVC1G04 | MAX2769FT2232H:74LVC1G04 | MAX2769FT2232H:SOT-353_SC-70-5 | https://assets.nexperia.com/documents/data-sheet/74LVC1G04.pdf | IC INVERTER 1CH 1-INP 5TSSOP | 1727-2871-1-ND
31 | 2 | U9, U10 | 74LVC374 | MAX2769FT2232H:74LVC374 | MAX2769FT2232H:TSSOP-20_4.4x6.5mm_P0.65mm | https://assets.nexperia.com/documents/data-sheet/74LVC374A.pdf | IC FF D-TYPE SNGL 8BIT 20TSSOP | 1727-4034-1-ND
32 | 1 | U11 | 74HC2G04 | MAX2769FT2232H:74HC2G04 | MAX2769FT2232H:SOT-363_SC-70-6 | https://assets.nexperia.com/documents/data-sheet/74HC_HCT2G04.pdf | IC INVERTER 2CH 2-INP 6TSSOP | 1727-6045-1-ND
33 | 1 | X1 | Taiten-16.368MHz | MAX2769FT2232H:Taiten-16.368MHz | MAX2769FT2232H:TXETCDSANF-16.368000 |  | XTAL OSC TCXO 16.3680MHZ SNWV | 1664-1271-1-ND
34 | 1 | X2 | SIT2024BA-S8-33E-12.00000E | MAX2769FT2232H:SIT2024BA-S8-33E-12.00000E | MAX2769FT2232H:SIT2024BA-S8-33E-8.000000E |  | MEMS OSC XO 12.0000MHZ LVCMOS LV | 1473-SIT2024BA-S8-33E-12.000000G-ND

## MAX2769FT2232H
Source: | C:\Users\Kyle\Documents\KiCAD\MAX2769FT2232H\MAX2769FT2232H.sch
Date: | 19/04/2021 06:03:07
Tool: | Eeschema (5.1.9)-1
Generator: | C:\Program Files\KiCad\bin\scripting\plugins/bom_csv_grouped_by_value.py
Component Count: | 95
Individual Components:
Item | Qty | Reference(s) | Value | LibPart | Footprint | Datasheet | Description | Digi-Key
|  | C1 | 27 pF | MAX2769FT2232H:C | MAX2769FT2232H:C_0402_1005Metric | ~ | CAP CER 27PF 50V C0G/NP0 0402 5% | 490-12651-1-ND
|  | C2 | 470 pF | MAX2769FT2232H:C | MAX2769FT2232H:C_0402_1005Metric | ~ | CAP CER 470PF 50V C0G/NP0 0402 10% | 490-6242-1-ND
|  | C3 | 100 nF | MAX2769FT2232H:C | MAX2769FT2232H:C_0402_1005Metric | ~ | CAP CER 0.1UF 16V X7R 0402 10% | 490-6328-1-ND
|  | C4 | 100 nF | MAX2769FT2232H:C | MAX2769FT2232H:C_0402_1005Metric | ~ | CAP CER 0.1UF 16V X7R 0402 10% | 490-6328-1-ND
|  | C5 | 100 nF | MAX2769FT2232H:C | MAX2769FT2232H:C_0402_1005Metric | ~ | CAP CER 0.1UF 16V X7R 0402 10% | 490-6328-1-ND
|  | C6 | 100 nF | MAX2769FT2232H:C | MAX2769FT2232H:C_0402_1005Metric | ~ | CAP CER 0.1UF 16V X7R 0402 10% | 490-6328-1-ND
|  | C7 | 100 nF | MAX2769FT2232H:C | MAX2769FT2232H:C_0402_1005Metric | ~ | CAP CER 0.1UF 16V X7R 0402 10% | 490-6328-1-ND
|  | C8 | 100 nF | MAX2769FT2232H:C | MAX2769FT2232H:C_0402_1005Metric | ~ | CAP CER 0.1UF 16V X7R 0402 10% | 490-6328-1-ND
|  | C9 | 470 pF | MAX2769FT2232H:C | MAX2769FT2232H:C_0402_1005Metric | ~ | CAP CER 470PF 50V C0G/NP0 0402 10% | 490-6242-1-ND
|  | C10 | 10 nF | MAX2769FT2232H:C | MAX2769FT2232H:C_0402_1005Metric | ~ | CAP CER 10000PF 10V X7R 0402 10% | 399-7759-1-ND
|  | C11 | 10 nF | MAX2769FT2232H:C | MAX2769FT2232H:C_0402_1005Metric | ~ | CAP CER 10000PF 10V X7R 0402 10% | 399-7759-1-ND
|  | C12 | 470 pF | MAX2769FT2232H:C | MAX2769FT2232H:C_0402_1005Metric | ~ | CAP CER 470PF 50V C0G/NP0 0402 10% | 490-6242-1-ND
|  | C13 | 100 pF | MAX2769FT2232H:C | MAX2769FT2232H:C_0402_1005Metric | ~ | CAP CER 100PF 50V C0G/NP0 0402 5% | 399-3194-1-ND
|  | C14 | 100 pF | MAX2769FT2232H:C | MAX2769FT2232H:C_0402_1005Metric | ~ | CAP CER 100PF 50V C0G/NP0 0402 5% | 399-3194-1-ND
|  | C15 | 100 pF | MAX2769FT2232H:C | MAX2769FT2232H:C_0402_1005Metric | ~ | CAP CER 100PF 50V C0G/NP0 0402 5% | 399-3194-1-ND
|  | C16 | 100 pF | MAX2769FT2232H:C | MAX2769FT2232H:C_0402_1005Metric | ~ | CAP CER 100PF 50V C0G/NP0 0402 5% | 399-3194-1-ND
|  | C17 | 100 pF | MAX2769FT2232H:C | MAX2769FT2232H:C_0402_1005Metric | ~ | CAP CER 100PF 50V C0G/NP0 0402 5% | 399-3194-1-ND
|  | C18 | 100 pF | MAX2769FT2232H:C | MAX2769FT2232H:C_0402_1005Metric | ~ | CAP CER 100PF 50V C0G/NP0 0402 5% | 399-3194-1-ND
|  | C19 | 100 pF | MAX2769FT2232H:C | MAX2769FT2232H:C_0402_1005Metric | ~ | CAP CER 100PF 50V C0G/NP0 0402 5% | 399-3194-1-ND
|  | C20 | 100 nF | MAX2769FT2232H:C | MAX2769FT2232H:C_0402_1005Metric | ~ | CAP CER 0.1UF 16V X7R 0402 10% | 490-6328-1-ND
|  | C21 | 1.0 uF | MAX2769FT2232H:C | MAX2769FT2232H:C_0402_1005Metric | ~ | CAP CER 1UF 6.3V X6S 0402 | 490-12233-1-ND
|  | C22 | NC | MAX2769FT2232H:C | MAX2769FT2232H:C_0402_1005Metric | ~ | CAP CER 10000PF 10V X7R 0402 | 399-7759-1-ND
|  | C23 | 100 nF | MAX2769FT2232H:C | MAX2769FT2232H:C_0402_1005Metric | ~ | CAP CER 0.1UF 16V X7R 0402 10% | 490-6328-1-ND
|  | C24 | 1.0 uF | MAX2769FT2232H:C | MAX2769FT2232H:C_0402_1005Metric | ~ | CAP CER 1UF 6.3V X6S 0402 | 490-12233-1-ND
|  | C25 | 1.0 uF | MAX2769FT2232H:C | MAX2769FT2232H:C_0402_1005Metric | ~ | CAP CER 1UF 6.3V X6S 0402 | 490-12233-1-ND
|  | C26 | NC | MAX2769FT2232H:C | MAX2769FT2232H:C_0402_1005Metric | ~ | CAP CER 10000PF 10V X7R 0402 | 399-7759-1-ND
|  | C27 | 100 nF | MAX2769FT2232H:C | MAX2769FT2232H:C_0402_1005Metric | ~ | CAP CER 0.1UF 16V X7R 0402 10% | 490-6328-1-ND
|  | C28 | 1.0 uF | MAX2769FT2232H:C | MAX2769FT2232H:C_0402_1005Metric | ~ | CAP CER 1UF 6.3V X6S 0402 | 490-12233-1-ND
|  | C29 | 100 nF | MAX2769FT2232H:C | MAX2769FT2232H:C_0402_1005Metric | ~ | CAP CER 0.1UF 16V X7R 0402 10% | 490-6328-1-ND
|  | C30 | 1.0 uF | MAX2769FT2232H:C | MAX2769FT2232H:C_0402_1005Metric | ~ | CAP CER 1UF 6.3V X6S 0402 | 490-12233-1-ND
|  | C31 | 1.0 uF | MAX2769FT2232H:C | MAX2769FT2232H:C_0402_1005Metric | ~ | CAP CER 1UF 6.3V X6S 0402 | 490-12233-1-ND
|  | C32 | 4.7 uF | MAX2769FT2232H:C | MAX2769FT2232H:C_0805_2012Metric | ~ | CAP CER 4.7UF 6.3V X7R 0805 | 399-15725-1-ND
|  | C33 | 4.7 uF | MAX2769FT2232H:C | MAX2769FT2232H:C_0805_2012Metric | ~ | CAP CER 4.7UF 6.3V X7R 0805 | 399-15725-1-ND
|  | C34 | 3.3 uF | MAX2769FT2232H:C | MAX2769FT2232H:C_0805_2012Metric | ~ | CAP CER 3.3UF 16V X7R 0805 | 490-13309-1-ND
|  | C35 | 100 nF | MAX2769FT2232H:C | MAX2769FT2232H:C_0402_1005Metric | ~ | CAP CER 0.1UF 16V X7R 0402 10% | 490-6328-1-ND
|  | C36 | 100 nF | MAX2769FT2232H:C | MAX2769FT2232H:C_0402_1005Metric | ~ | CAP CER 0.1UF 16V X7R 0402 10% | 490-6328-1-ND
|  | C37 | 100 nF | MAX2769FT2232H:C | MAX2769FT2232H:C_0402_1005Metric | ~ | CAP CER 0.1UF 16V X7R 0402 10% | 490-6328-1-ND
|  | C38 | 100 nF | MAX2769FT2232H:C | MAX2769FT2232H:C_0402_1005Metric | ~ | CAP CER 0.1UF 16V X7R 0402 10% | 490-6328-1-ND
|  | C39 | 100 nF | MAX2769FT2232H:C | MAX2769FT2232H:C_0402_1005Metric | ~ | CAP CER 0.1UF 16V X7R 0402 10% | 490-6328-1-ND
|  | C40 | 100 nF | MAX2769FT2232H:C | MAX2769FT2232H:C_0402_1005Metric | ~ | CAP CER 0.1UF 16V X7R 0402 10% | 490-6328-1-ND
|  | C41 | 100 nF | MAX2769FT2232H:C | MAX2769FT2232H:C_0402_1005Metric | ~ | CAP CER 0.1UF 16V X7R 0402 10% | 490-6328-1-ND
|  | C42 | 100 nF | MAX2769FT2232H:C | MAX2769FT2232H:C_0402_1005Metric | ~ | CAP CER 0.1UF 16V X7R 0402 10% | 490-6328-1-ND
|  | C43 | 100 nF | MAX2769FT2232H:C | MAX2769FT2232H:C_0402_1005Metric | ~ | CAP CER 0.1UF 16V X7R 0402 10% | 490-6328-1-ND
|  | C44 | 100 nF | MAX2769FT2232H:C | MAX2769FT2232H:C_0402_1005Metric | ~ | CAP CER 0.1UF 16V X7R 0402 10% | 490-6328-1-ND
|  | C45 | 100 nF | MAX2769FT2232H:C | MAX2769FT2232H:C_0402_1005Metric | ~ | CAP CER 0.1UF 16V X7R 0402 10% | 490-6328-1-ND
|  | C46 | 470 pF | MAX2769FT2232H:C | MAX2769FT2232H:C_0402_1005Metric | ~ | CAP CER 470PF 50V C0G/NP0 0402 10% | 490-6242-1-ND
|  | C47 | 10 nF | MAX2769FT2232H:C | MAX2769FT2232H:C_0402_1005Metric | ~ | CAP CER 10000PF 10V X7R 0402 | 399-7759-1-ND
|  | C48 | 10 nF | MAX2769FT2232H:C | MAX2769FT2232H:C_0402_1005Metric | ~ | CAP CER 10000PF 10V X7R 0402 | 399-7759-1-ND
|  | C49 | 100 nF | MAX2769FT2232H:C | MAX2769FT2232H:C_0402_1005Metric | ~ | CAP CER 0.1UF 16V X7R 0402 10% | 490-6328-1-ND
|  | C50 | 100 nF | MAX2769FT2232H:C | MAX2769FT2232H:C_0402_1005Metric | ~ | CAP CER 0.1UF 16V X7R 0402 10% | 490-6328-1-ND
|  | C51 | 100 nF | MAX2769FT2232H:C | MAX2769FT2232H:C_0402_1005Metric | ~ | CAP CER 0.1UF 16V X7R 0402 10% | 490-6328-1-ND
|  | C52 | 100 nF | MAX2769FT2232H:C | MAX2769FT2232H:C_0402_1005Metric | ~ | CAP CER 0.1UF 16V X7R 0402 10% | 490-6328-1-ND
|  | C53 | 100 nF | MAX2769FT2232H:C | MAX2769FT2232H:C_0402_1005Metric | ~ | CAP CER 0.1UF 16V X7R 0402 10% | 490-6328-1-ND
|  | FB1 | Ferrite_Bead | MAX2769FT2232H:Ferrite_Bead | MAX2769FT2232H:L_0805_2012Metric | ~ | FERRITE BEAD 1 KOHM 0805 1LN | 490-1041-1-ND
|  | FB2 | Ferrite_Bead | MAX2769FT2232H:Ferrite_Bead | MAX2769FT2232H:L_0805_2012Metric | ~ | FERRITE BEAD 1 KOHM 0805 1LN | 490-1041-1-ND
|  | H1 | MountingHole_Pad | MAX2769FT2232H:MountingHole_Pad | MAX2769FT2232H:MountingHole_2.2mm_M2_Pad_Via | ~
|  | H2 | MountingHole_Pad | MAX2769FT2232H:MountingHole_Pad | MAX2769FT2232H:MountingHole_2.2mm_M2_Pad_Via | ~
|  | H3 | MountingHole_Pad | MAX2769FT2232H:MountingHole_Pad | MAX2769FT2232H:MountingHole_2.2mm_M2_Pad_Via | ~
|  | H4 | MountingHole_Pad | MAX2769FT2232H:MountingHole_Pad | MAX2769FT2232H:MountingHole_2.2mm_M2_Pad_Via | ~
|  | J1 | Conn_Coaxial | MAX2769FT2232H:Conn_Coaxial | MAX2769FT2232H:SMA_Amphenol_132203-12_Horizontal | ~ | CONN SMA JACK R/A 50 OHM PCB | ACX1232-ND
|  | J2 | USB_A | MAX2769FT2232H:USB_A | MAX2769FT2232H:USB_A_CNCTech_1001-011-01101_Horizontal | ~ | CONN PLUG USB2.0 TYPEA 4P SMD RA | WM3983CT-ND
|  | J3 | RF_Shield_One_Piece | MAX2769FT2232H:RF_Shield_One_Piece | MAX2769FT2232H:Laird_Technologies_BMI-S-103_26.21x26.21mm | ~ | RF SHIELD 1.032"X1.032" SLDR 1PC | 903-1008-1-ND
|  | J4 | Conn_Coaxial | MAX2769FT2232H:Conn_Coaxial | MAX2769FT2232H:MMCX_Molex_73415-1471_Vertical | ~ | CONN MMCX JACK STR 50 OHM PCB | ARF1904-ND
|  | L1 | 33 nH | MAX2769FT2232H:L | MAX2769FT2232H:L_0402_1005Metric | ~ | FIXED IND 33NH 350MA 580 MOHM | 490-2629-1-ND
|  | R1 | 20k | MAX2769FT2232H:R_US | MAX2769FT2232H:R_0603_1608Metric | ~ | RES 20K OHM 1% 1/10W 0603 | 2019-RK73H1JTTD2002FCT-ND
|  | R2 | 0 | MAX2769FT2232H:R_US | MAX2769FT2232H:R_0603_1608Metric | ~ | RES 0 OHM JUMPER 0603 | 2019-RK73Z1JTTDCT-ND
|  | R3 | NC | MAX2769FT2232H:R_US | MAX2769FT2232H:R_0603_1608Metric | ~ | RES 0 OHM JUMPER 0603 | 2019-RK73Z1JTTDCT-ND
|  | R4 | 0 | MAX2769FT2232H:R_US | MAX2769FT2232H:R_0603_1608Metric | ~ | RES 0 OHM JUMPER 0603 | 2019-RK73Z1JTTDCT-ND
|  | R5 | 0 | MAX2769FT2232H:R_US | MAX2769FT2232H:R_0603_1608Metric | ~ | RES 0 OHM JUMPER 0603 | 2019-RK73Z1JTTDCT-ND
|  | R6 | NC | MAX2769FT2232H:R_US | MAX2769FT2232H:R_0603_1608Metric | ~ | RES 0 OHM JUMPER 0603 | 2019-RK73Z1JTTDCT-ND
|  | R7 | 0 | MAX2769FT2232H:R_US | MAX2769FT2232H:R_0603_1608Metric | ~ | RES 0 OHM JUMPER 0603 | 2019-RK73Z1JTTDCT-ND
|  | R8 | NC | MAX2769FT2232H:R_US | MAX2769FT2232H:R_0603_1608Metric | ~ | RES 0 OHM JUMPER 0603 | 2019-RK73Z1JTTDCT-ND
|  | R9 | NC | MAX2769FT2232H:R_US | MAX2769FT2232H:R_0603_1608Metric | ~ | RES 0 OHM JUMPER 0603 | 2019-RK73Z1JTTDCT-ND
|  | R10 | NC | MAX2769FT2232H:R_US | MAX2769FT2232H:R_0603_1608Metric | ~ | RES 0 OHM JUMPER 0603 | 2019-RK73Z1JTTDCT-ND
|  | R11 | 0 | MAX2769FT2232H:R_US | MAX2769FT2232H:R_0603_1608Metric | ~ | RES 0 OHM JUMPER 0603 | 2019-RK73Z1JTTDCT-ND
|  | R12 | 2.2k | MAX2769FT2232H:R_US | MAX2769FT2232H:R_0603_1608Metric | ~ | RES 2.2K OHM 1% 1/10W 0603 | 2019-RK73H1JTTD2201FCT-ND
|  | R13 | 1k | Device:R_US | MAX2769FT2232H:R_0603_1608Metric | ~ | RES 1K OHM 1% 1/8W 0603 | 2019-RK73H1JTTD1001FCT-ND
|  | R14 | 12k | MAX2769FT2232H:R_US | MAX2769FT2232H:R_0603_1608Metric | ~ | RES 12K OHM 1% 1/10W 0603 | 2019-RK73H1JTTD1202FCT-ND
|  | R15 | 10k | MAX2769FT2232H:R_US | MAX2769FT2232H:R_0603_1608Metric | ~ | RES 10K OHM 1% 1/10W 0603 | 2019-RK73H1JTTD1002FCT-ND
|  | R16 | 10k | MAX2769FT2232H:R_US | MAX2769FT2232H:R_0603_1608Metric | ~ | RES 10K OHM 1% 1/10W 0603 | 2019-RK73H1JTTD1002FCT-ND
|  | R17 | 1k | MAX2769FT2232H:R_US | MAX2769FT2232H:R_0603_1608Metric | ~ | RES 1K OHM 1% 1/8W 0603 | 2019-RK73H1JTTD1001FCT-ND
|  | R18 | 10k | MAX2769FT2232H:R_US | MAX2769FT2232H:R_0603_1608Metric | ~ | RES 10K OHM 1% 1/10W 0603 | 2019-RK73H1JTTD1002FCT-ND
|  | U1 | MAX2769ETI+T | MAX2769FT2232H:MAX2769ETI+T | MAX2769FT2232H:MAX2769ETI&plus_T |  | RF RX GNSS 1575.42MHZ 28TQFN | MAX2769BETI/V+-ND
|  | U2 | TPS717285DCKR | MAX2769FT2232H:TPS717285DCKR | MAX2769FT2232H:TPS717285DCKR |  | IC REG LINEAR 2.85V 150MA SC70-5 | 296-19649-1-ND
|  | U3 | TPS717285DCKR | MAX2769FT2232H:TPS717285DCKR | MAX2769FT2232H:TPS717285DCKR |  | IC REG LINEAR 2.85V 150MA SC70-5 | 296-19649-1-ND
|  | U4 | NCP164CSN330T1G | MAX2769FT2232H:NCP164CSN330T1G | MAX2769FT2232H:TSOT-23-5 | https://www.onsemi.com/pub/Collateral/NCP164C-D.PDF | LDO 300 MA AD 3.3V, ULTRA | 488-NCP164CSN330T1GCT-ND
|  | U5 | 93LC66BT-I_OT | MAX2769FT2232H:93LC66BT-I_OT | MAX2769FT2232H:93LC66BT-I&slash_OT |  | IC EEPROM 4K SPI 2MHZ SOT23-6 | 93LC66BT-I/OTCT-ND
|  | U6 | FT2232H-Interface_USB | MAX2769FT2232H:FT2232H-Interface_USB | MAX2769FT2232H:LQFP-64_10x10mm_P0.5mm |  | IC USB HS DUAL UART/FIFO 64-LQFP | 768-1024-1-ND
|  | U7 | 74LVC1G74 | MAX2769FT2232H:74LVC1G74 | MAX2769FT2232H:SOT-833-1 | https://assets.nexperia.com/documents/data-sheet/74LVC1G74.pdf | IC FF D-TYPE SNGL 1BIT 8XSON | 1727-3558-1-ND
|  | U8 | 74LVC1G04 | MAX2769FT2232H:74LVC1G04 | MAX2769FT2232H:SOT-353_SC-70-5 | https://assets.nexperia.com/documents/data-sheet/74LVC1G04.pdf | IC INVERTER 1CH 1-INP 5TSSOP | 1727-2871-1-ND
|  | U9 | 74LVC374 | MAX2769FT2232H:74LVC374 | MAX2769FT2232H:TSSOP-20_4.4x6.5mm_P0.65mm | https://assets.nexperia.com/documents/data-sheet/74LVC374A.pdf | IC FF D-TYPE SNGL 8BIT 20TSSOP | 1727-4034-1-ND
|  | U10 | 74LVC374 | MAX2769FT2232H:74LVC374 | MAX2769FT2232H:TSSOP-20_4.4x6.5mm_P0.65mm | https://assets.nexperia.com/documents/data-sheet/74LVC374A.pdf | IC FF D-TYPE SNGL 8BIT 20TSSOP | 1727-4034-1-ND
|  | U11 | 74HC2G04 | MAX2769FT2232H:74HC2G04 | MAX2769FT2232H:SOT-363_SC-70-6 | https://assets.nexperia.com/documents/data-sheet/74HC_HCT2G04.pdf | IC INVERTER 2CH 2-INP 6TSSOP | 1727-6045-1-ND
|  | X1 | Taiten-16.368MHz | MAX2769FT2232H:Taiten-16.368MHz | MAX2769FT2232H:TXETCDSANF-16.368000 |  | XTAL OSC TCXO 16.3680MHZ SNWV | 1664-1271-1-ND
|  | X2 | SIT2024BA-S8-33E-12.00000E | MAX2769FT2232H:SIT2024BA-S8-33E-12.00000E | MAX2769FT2232H:SIT2024BA-S8-33E-8.000000E |  | MEMS OSC XO 12.0000MHZ LVCMOS LV | 1473-SIT2024BA-S8-33E-12.000000G-ND
Collated Components:
Item | Qty | Reference(s) | Value | LibPart | Footprint | Datasheet | Description | Digi-Key
1 | 1 | C1 | 27 pF | MAX2769FT2232H:C | MAX2769FT2232H:C_0402_1005Metric | ~ | CAP CER 27PF 50V C0G/NP0 0402 5% | 490-12651-1-ND
2 | 4 | C2, C9, C12, C46 | 470 pF | MAX2769FT2232H:C | MAX2769FT2232H:C_0402_1005Metric | ~ | CAP CER 470PF 50V C0G/NP0 0402 10% | 490-6242-1-ND
3 | 26 | C3, C4, C5, C6, C7, C8, C20, C23, C27, C29, C35, C36, C37, C38, C39, C40, C41, C42, C43, C44, C45, C49, C50, C51, C52, C53 | 100 nF | MAX2769FT2232H:C | MAX2769FT2232H:C_0402_1005Metric | ~ | CAP CER 0.1UF 16V X7R 0402 10% | 490-6328-1-ND
4 | 4 | C10, C11, C47, C48 | 10 nF | MAX2769FT2232H:C | MAX2769FT2232H:C_0402_1005Metric | ~ | CAP CER 10000PF 10V X7R 0402 10% | 399-7759-1-ND
5 | 7 | C13, C14, C15, C16, C17, C18, C19 | 100 pF | MAX2769FT2232H:C | MAX2769FT2232H:C_0402_1005Metric | ~ | CAP CER 100PF 50V C0G/NP0 0402 5% | 399-3194-1-ND
6 | 6 | C21, C24, C25, C28, C30, C31 | 1.0 uF | MAX2769FT2232H:C | MAX2769FT2232H:C_0402_1005Metric | ~ | CAP CER 1UF 6.3V X6S 0402 | 490-12233-1-ND
7 | 2 | C22, C26 | NC | MAX2769FT2232H:C | MAX2769FT2232H:C_0402_1005Metric | ~ | CAP CER 10000PF 10V X7R 0402 | 399-7759-1-ND
8 | 2 | C32, C33 | 4.7 uF | MAX2769FT2232H:C | MAX2769FT2232H:C_0805_2012Metric | ~ | CAP CER 4.7UF 6.3V X7R 0805 | 399-15725-1-ND
9 | 1 | C34 | 3.3 uF | MAX2769FT2232H:C | MAX2769FT2232H:C_0805_2012Metric | ~ | CAP CER 3.3UF 16V X7R 0805 | 490-13309-1-ND
10 | 2 | FB1, FB2 | Ferrite_Bead | MAX2769FT2232H:Ferrite_Bead | MAX2769FT2232H:L_0805_2012Metric | ~ | FERRITE BEAD 1 KOHM 0805 1LN | 490-1041-1-ND
11 | 4 | H1, H2, H3, H4 | MountingHole_Pad | MAX2769FT2232H:MountingHole_Pad | MAX2769FT2232H:MountingHole_2.2mm_M2_Pad_Via | ~
12 | 1 | J1 | Conn_Coaxial | MAX2769FT2232H:Conn_Coaxial | MAX2769FT2232H:SMA_Amphenol_132203-12_Horizontal | ~ | CONN SMA JACK R/A 50 OHM PCB | ACX1232-ND
13 | 1 | J2 | USB_A | MAX2769FT2232H:USB_A | MAX2769FT2232H:USB_A_CNCTech_1001-011-01101_Horizontal | ~ | CONN PLUG USB2.0 TYPEA 4P SMD RA | WM3983CT-ND
14 | 1 | J3 | RF_Shield_One_Piece | MAX2769FT2232H:RF_Shield_One_Piece | MAX2769FT2232H:Laird_Technologies_BMI-S-103_26.21x26.21mm | ~ | RF SHIELD 1.032"X1.032" SLDR 1PC | 903-1008-1-ND
15 | 1 | J4 | Conn_Coaxial | MAX2769FT2232H:Conn_Coaxial | MAX2769FT2232H:MMCX_Molex_73415-1471_Vertical | ~ | CONN MMCX JACK STR 50 OHM PCB | ARF1904-ND
16 | 1 | L1 | 33 nH | MAX2769FT2232H:L | MAX2769FT2232H:L_0402_1005Metric | ~ | FIXED IND 33NH 350MA 580 MOHM | 490-2629-1-ND
17 | 1 | R1 | 20k | MAX2769FT2232H:R_US | MAX2769FT2232H:R_0603_1608Metric | ~ | RES 20K OHM 1% 1/10W 0603 | 2019-RK73H1JTTD2002FCT-ND
18 | 5 | R2, R4, R5, R7, R11 | 0 | MAX2769FT2232H:R_US | MAX2769FT2232H:R_0603_1608Metric | ~ | RES 0 OHM JUMPER 0603 | 2019-RK73Z1JTTDCT-ND
19 | 5 | R3, R6, R8, R9, R10 | NC | MAX2769FT2232H:R_US | MAX2769FT2232H:R_0603_1608Metric | ~ | RES 0 OHM JUMPER 0603 | 2019-RK73Z1JTTDCT-ND
20 | 1 | R12 | 2.2k | MAX2769FT2232H:R_US | MAX2769FT2232H:R_0603_1608Metric | ~ | RES 2.2K OHM 1% 1/10W 0603 | 2019-RK73H1JTTD2201FCT-ND
21 | 2 | R13, R17 | 1k | MAX2769FT2232H:R_US | MAX2769FT2232H:R_0603_1608Metric | ~ | RES 1K OHM 1% 1/8W 0603 | 2019-RK73H1JTTD1001FCT-ND
22 | 1 | R14 | 12k | MAX2769FT2232H:R_US | MAX2769FT2232H:R_0603_1608Metric | ~ | RES 12K OHM 1% 1/10W 0603 | 2019-RK73H1JTTD1202FCT-ND
23 | 3 | R15, R16, R18 | 10k | MAX2769FT2232H:R_US | MAX2769FT2232H:R_0603_1608Metric | ~ | RES 10K OHM 1% 1/10W 0603 | 2019-RK73H1JTTD1002FCT-ND
24 | 1 | U1 | MAX2769ETI+T | MAX2769FT2232H:MAX2769ETI+T | MAX2769FT2232H:MAX2769ETI&plus_T |  | RF RX GNSS 1575.42MHZ 28TQFN | MAX2769BETI/V+-ND
25 | 2 | U2, U3 | TPS717285DCKR | MAX2769FT2232H:TPS717285DCKR | MAX2769FT2232H:TPS717285DCKR |  | IC REG LINEAR 2.85V 150MA SC70-5 | 296-19649-1-ND
26 | 1 | U4 | NCP164CSN330T1G | MAX2769FT2232H:NCP164CSN330T1G | MAX2769FT2232H:TSOT-23-5 | https://www.onsemi.com/pub/Collateral/NCP164C-D.PDF | LDO 300 MA AD 3.3V, ULTRA | 488-NCP164CSN330T1GCT-ND
27 | 1 | U5 | 93LC66BT-I_OT | MAX2769FT2232H:93LC66BT-I_OT | MAX2769FT2232H:93LC66BT-I&slash_OT |  | IC EEPROM 4K SPI 2MHZ SOT23-6 | 93LC66BT-I/OTCT-ND
28 | 1 | U6 | FT2232H-Interface_USB | MAX2769FT2232H:FT2232H-Interface_USB | MAX2769FT2232H:LQFP-64_10x10mm_P0.5mm |  | IC USB HS DUAL UART/FIFO 64-LQFP | 768-1024-1-ND
29 | 1 | U7 | 74LVC1G74 | MAX2769FT2232H:74LVC1G74 | MAX2769FT2232H:SOT-833-1 | https://assets.nexperia.com/documents/data-sheet/74LVC1G74.pdf | IC FF D-TYPE SNGL 1BIT 8XSON | 1727-3558-1-ND
30 | 1 | U8 | 74LVC1G04 | MAX2769FT2232H:74LVC1G04 | MAX2769FT2232H:SOT-353_SC-70-5 | https://assets.nexperia.com/documents/data-sheet/74LVC1G04.pdf | IC INVERTER 1CH 1-INP 5TSSOP | 1727-2871-1-ND
31 | 2 | U9, U10 | 74LVC374 | MAX2769FT2232H:74LVC374 | MAX2769FT2232H:TSSOP-20_4.4x6.5mm_P0.65mm | https://assets.nexperia.com/documents/data-sheet/74LVC374A.pdf | IC FF D-TYPE SNGL 8BIT 20TSSOP | 1727-4034-1-ND
32 | 1 | U11 | 74HC2G04 | MAX2769FT2232H:74HC2G04 | MAX2769FT2232H:SOT-363_SC-70-6 | https://assets.nexperia.com/documents/data-sheet/74HC_HCT2G04.pdf | IC INVERTER 2CH 2-INP 6TSSOP | 1727-6045-1-ND
33 | 1 | X1 | Taiten-16.368MHz | MAX2769FT2232H:Taiten-16.368MHz | MAX2769FT2232H:TXETCDSANF-16.368000 |  | XTAL OSC TCXO 16.3680MHZ SNWV | 1664-1271-1-ND
34 | 1 | X2 | SIT2024BA-S8-33E-12.00000E | MAX2769FT2232H:SIT2024BA-S8-33E-12.00000E | MAX2769FT2232H:SIT2024BA-S8-33E-8.000000E |  | MEMS OSC XO 12.0000MHZ LVCMOS LV | 1473-SIT2024BA-S8-33E-12.000000G-ND